## Significant Figures
Parameter | Field Data Reporting Requirements
Water Temperature (Celsius preferred) | Report temperature to the nearest tenth of a degree.
D.O. (ppm) | Report dissolved oxygen to the nearest tenth of a mg/L. Meter also measures water temperature in the middle of the pool.
Flow (cubic feet per second, or cfs; very low flows are best expressed in gallons per minute, or gpm) | Report instantaneous flow values greater than one cfs to the nearest tenth. Report values less than one cfs but greater than or equal to 0.1 cfs to the nearest hundredth. If flows are less than 0.1 cfs (< 45 gpm), discharge is measured using the volumetric method, and should be reported to the nearest thousandth if converted from gpm to cfs. When there is no surface flow (disconnected pools only), report flow as 0.0. When there is no water, not even standing pools, don't report a value, but report as "dry" in the observations.
stage (ft) | measured from a reference point down to the water. Reference point either a nail in a tree or a stake holding the pressure transducer data logger.
Time (PST) | Time recorded at time of stage reading in Pacific Standard Time (not daylight saving time).
temperature | Air and Water temperature measured with a thermometer. Water temperature measured at edge of reference pool.
Photos | taken upstream and downstream from stage/reference point.
RCT (ft) | Riffle Crest Thalweg depth. Record to hundreths of feet.

## Abbreviations Glossary
Abbreviation | Description
RC - 1 | Redwood Creek, Site 1 (not monitored in 2020)
RC - 1.5 | Redwood Creek, Site 1.5, upstream of Miller Creek (has data logger)
RC - 1.8 | Redwood Creek, Site 1.8, downstream of Miller Creek (has data logger)
RC - 2 | Redwood Creek, Site 2 (not monitored in 2020)
RC - 2.5 | Redwood Creek, Site 2.5
RC - 3 | Redwood Creek, Site 3 (has data logger)
MC - 2 | Miller Creek, Site 2 (has data logger)
CC - 1 | China Creek, Site 1 (not being monitored 2020)
CC - 2 | China Creek, Site 2 (has data logger)
URC - 1 | Pollock Creek, Site 1 (has data logger)
SC - 1 | Seely Creek, Site 1
0+ | Young of the year salmonids
YOY | Young of the year salmonids
1+ | Salmonids that are approximately 1 year old. Last year's 0+.
SH | Steelhead
DS | downstream
US | upstream
BR | Bedrock

## All Flow Monitoring
Site Code | Date | Time (PST) | Air Temp. (°F) | Air Temp. (°C) | H20 Temp. (°F) | H2O Temp. (°C) | Flow Data | Remarks | Flow Leakage | CFS | GPM | Stage (ft) | Photos | Fish | Notes | DO ppm | °C | RCT (ft)
URC-1 | 2021-05-12 | 11:32 | 65 | 18.3333 | 55.4 | 13 | Marsh McBirney | na | na | 0.54704 | 245.5295 | 0.88 | na | na | Whitethorn very fragrant, new fine deposit upstream of logjam | 9.9 | 11.9 | 0.08
DC-1 | 2021-05-12 | 9:28 | 58 | 14.4444 | 55.4 | 13 | Marsh McBirney | na | na | 0.25159 | 112.9215 | 1.43 | US 0435 DS 0436 | na | trees along the bank fell and the shape of the pool is slightly different | 9.95 | 11.7 | 0.12
CC-2 | 2021-05-12 | 10:46 | 64 | 17.7778 | 57.2 | 14 | Marsh McBirney | na | na | 1.1333 | 508.6474 | 1.915 | US 0437 DS 0436 | Over 20 2" fish and som ~1". White stripe on anal and dorsal fins | pool shape changed over winter to deeper and wider. I moved debris away from the nail to help with stage mearsurement accuracy. | 10.42 | 12.6 | 0.21
RC-1.8 | 2021-05-12 | 14:30 | 78 | 25.5556 | 62.6 | 17 | Marsh McBirney | na | na | 2.6099 | 1171.393 | 2.708 | US 0447 DS 0448 | na | Bed changed over winter, still tons of great ammo hab. set up game camera at same location as last year to time lapse 23h:59m:59s. | 9.86 | 15.2 | 0.25
MC-2 | 2021-05-12 | 12:56 | 66 | 18.8889 | 59 | 15 | Marsh McBirney | na | na | 0.43975 | 197.3733 | 1.56 | US 0442 DS 0441 | na | a lot of debris built up in gage pool, the bed form changed a little over the winter. Aryton helped me monitor. | 9.85 | 14 | 0.35
RC-2.5 | 2021-05-12 | 15:29 | 72 | 22.2222 | 62.6 | 17 | Marsh McBirney | na | na | 2.8776 | 1291.5737 | 5.81 | US 0449 DS 0450 | na | na | 9.48 | 17.4 | 0.73
RC-1.5 | 2021-05-12 | 8:22 | 51 | 10.5556 | 55.4 | 13 | Marsh McBirney | na | na | 1.6719 | 750.4148 | -0.2 | US 0433 DS 0434 | na | Cold in the water, but the nearby meadows were already hot. | 10.37 | 11.5 | na
SC-1 | 2021-05-13 | 9:15 | 58 | 14.4444 | 59 | 15 | Marsh McBirney | na | na | 0.54386 | 244.1013 | 1.11 | US 0453 DS 0456 | na | long strands of algae in gage pool | 10.68 | 12.9 | 0.42
RC-3 | 2021-05-13 | 8:15 | 61 | 16.1111 | 57.2 | 14 | Marsh McBirney | na | na | 3.8608 | 1732.8642 | 0.295 | US 0457 DS 0458 | Old pacific lamprey redds and possibly a fresh river lamprey redd | warm on the gravel bar cold in the shaded water | 10.47 | 13.7 | 0.45
RC-4 | 2021-05-13 | 9:46 | 57 | 13.8889 | 53.6 | 12 | Marsh McBirney | na | na | 3.5934 | 1612.8308 | 0.72 | US 0462 DS 0463 | na | someone put out a fire downstream when I walked down to the stream. | 9.44 | 15.3 | na
URC-1 | 2021-05-26 | 10:03 | 61.52 | 16.4 | 51.98 | 11.1 | Marsh McBirney | Air temp from hand held weather station, water temp from DO meter | na | 0.41716 | 187.2349 | 0.905 | US 0495 DS 0497 | na | na | 10.28 | 11.1 | 0.12
DC-1 | 2021-05-26 | 8:23 | 55.22 | 12.9 | 51.44 | 10.8 | Marsh McBirney | Air temp from hand held weather station, water temp from DO meter | na | 0.1839 | 82.5388 | 1.45 | US 0491 DS 0492 | na | na | 10.41 | 10.8 | 0.13
MC-2 | 2021-05-26 | 11:41 | 68.9 | 20.5 | 56.48 | 13.6 | Marsh McBirney | Air temp from hand held weather station, water temp from DO meter | na | 0.40008 | 179.5694 | 1.63 | US 0501 DS 0500 | na | na | 10.2 | 13.6 | 0.21
CC-2 | 2021-05-26 | 9:27 | 59.54 | 15.3 | 52.52 | 11.4 | Marsh McBirney | Air temp from hand held weather station, water temp from DO meter | na | 0.66046 | 296.4346 | 1.93 | US 0493 DS 0494 | na | na | 10.36 | 11.4 | 0.25
RC-1.8 | 2021-05-26 | 12:38 | 72.68 | 22.6 | 59.18 | 15.1 | Marsh McBirney | Air temp from hand held weather station, water temp from DO meter | na | 1.7227 | 773.2016 | 2.75 | US 0502 DS 0503 | na | na | 9.41 | 15.1 | 0.25
RC-1.5 | 2021-05-26 | 10:56 | 66.56 | 19.2 | 54.32 | 12.4 | Marsh McBirney | Air temp from hand held weather station, water temp from DO meter | na | 1.0406 | 467.037 | -0.16 | US 0498 DS 0499 | na | na | 10.03 | 12.4 | 0.35
RC-4 | 2021-05-26 | 14:07 | 71.96 | 22.2 | 63.68 | 17.6 | Marsh McBirney | Air temp from hand held weather station, water temp from DO meter | na | 2.6389 | 1184.4213 | 1.785 | US 0506 DS 0507 | na | na | 9.18 | 17.6 | 0.36
RC-3 | 2021-05-26 | 15:18 | 73.4 | 23 | 63.86 | 17.7 | Marsh McBirney | Air temp from hand held weather station, water temp from DO meter | na | 2.6047 | 1169.0544 | 0.36 | US 0512 DS 0513 | na | na | 9.27 | 17.7 | 0.37
SC-1 | 2021-05-26 | 14:55 | 75.92 | 24.4 | 62.78 | 17.1 | Marsh McBirney | Air temp from hand held weather station, water temp from DO meter | na | 0.26752 | 120.072 | 0.18 | US 0510 DS 0511 | na | na | 9.96 | 17.1 | 0.38
RC-2.5 | 2021-05-26 | 13:21 | 75.02 | 23.9 | 61.7 | 16.5 | Marsh McBirney | Air temp from hand held weather station, water temp from DO meter | na | 2.5488 | 1143.9643 | 5.89 | US 0504 DS 0505 | na | na | 9.39 | 16.5 | 0.57
SC-1 | 2021-06-08 | 9:49 | 63.86 | 17.7 | 53.6 | 12 | Marsh McBirney | Air temp from hand held weather station, water temp from DO meter | na | 0.062328 | 27.9748 | 1.278 | US 0521 DS 0522 | na | na | 10.13 | 12 | 0.27
RC-3 | 2021-06-08 | 9:10 | 62.06 | 16.7 | 55.76 | 13.2 | Marsh McBirney | Air temp from hand held weather station, water temp from DO meter | na | 0.98809 | 443.4862 | 0.47 | US 0519 DS 0520 | at least 1 salmonid juvenile fry | cloudy | 9.95 | 13.2 | 0.28
DC-1 | 2021-06-09 | 8:08 | 45 | 7.2222 | 51.8 | 11 | Marsh McBirney | na | na | 0.18567 | 83.3332 | 1.47 | US 0539 DS 0540 | na | na | 9.88 | 10.2 | 0.06
URC-1 | 2021-06-09 | 9:36 | 52 | 11.1111 | 53.6 | 12 | Marsh McBirney | na | na | 0.32164 | 144.361 | 0.94 | US 0543 DS 0545 | na | low battery warning | 9.12 | 10.7 | 0.12
CC-2 | 2021-06-09 | 9:04 | 48 | 8.8889 | 51.8 | 11 | Marsh McBirney | na | na | 0.39223 | 176.0463 | 1.965 | US 0541 DS 0542 | na | na | 10.28 | 10.1 | 0.15
MC-2 | 2021-06-09 | 11:40 | 57 | 13.8889 | 55.4 | 13 | Marsh McBirney | na | na | 0.36976 | 165.9618 | 1.65 | US 0554 DS 0555 | na | na | 10.07 | 12.2 | 0.15
RC-1.8 | 2021-06-09 | 12:23 | 58 | 14.4444 | 57.2 | 14 | Marsh McBirney | na | na | 1.0916 | 489.946 | 2.82 | US 0556 DS 0557 | na | na | 9.69 | 14 | 0.22
RC-1.5 | 2021-06-09 | 10:15 | 54 | 12.2222 | 53.6 | 12 | Marsh McBirney | na | na | 0.88135 | 395.5791 | -0.115 | US 0546 DS 0547 | saw a fry get predated on by a bug/shrimp/lice that was 2/3 its size | replaced Marsh McBirney battery | 9.86 | 11.2 | 0.25
RC-4 | 2021-06-09 | 13:55 | 59 | 15 | 60.8 | 16 | Marsh McBirney | na | na | 1.7767 | 797.4368 | 0.88 | US 0562 DS 0563 | found dead coho parr | na | 9.34 | 15.6 | 0.35
RC-2.5 | 2021-06-09 | 13:08 | 61 | 16.1111 | 60.8 | 16 | Marsh McBirney | na | na | 1.0733 | 481.7487 | 6.01 | US 0558 DS 0559 | na | na | 9.61 | 14.5 | 0.43
RC-1.5 | 2021-06-23 | 14:14 | 75 | 23.8889 | 66.2 | 19 | Marsh McBirney | na | na | 0.29815 | 133.8187 | -0.05 | US 0601 DS 0602 | na | I can feel that temperature varies throughout pool | 9.86 | 17.2 | 0.15
MC-2 | 2021-06-23 | 15:06 | 68 | 20 | 66.2 | 19 | Marsh McBirney | na | na | 0.037277 | 16.7313 | 1.75 | US 0603 DS 0604 | na | DO meter having a hard time being steady | 7.42 | 16.3 | 0.16
URC-0.2 | 2021-06-23 | 12:46 | 69 | 20.5556 | 57.2 | 14 | Marsh McBirney | na | na | 0.036665 | 16.4564 | 0.81 | 0590-0600 set up | I didn't notice any fish | set up site in protected spot downstream of bridge, removed tanoak leaves before installing logger. | 8.94 | 13.8 | 0.21
RC-1.8 | 2021-06-23 | 16:08 | 75 | 23.8889 | 69.8 | 21 | Marsh McBirney | na | na | 0.29246 | 131.2661 | 2.89 | US 0605 DS 0606 | na | sunny, water warm, thunder clouds building | 8.44 | 19.3 | 0.21
URC-0.5 | 2021-06-23 | 10:48 | 64 | 17.7778 | 59 | 15 | Marsh McBirney | na | na | 0.1403 | 62.9689 | 2.25 | 0580-0589 set up | Coho YOY in reference pool and YOY in riffles | cut and flagged trail down to the creek, set up monitoring site | 9.8 | 13.6 | 0.36
URC-1 | 2021-06-24 | 9:31 | 63 | 17.2222 | 60.8 | 16 | Marsh McBirney | na | na | 0.10904 | 48.9428 | 0.98 | US 0611 DS 0612 | fish present in pool | na | 7.73 | 14.2 | 0.05
CC-2 | 2021-06-24 | 9:02 | 64 | 17.7778 | 60.8 | 16 | Marsh McBirney | na | na | 0.12568 | 56.4085 | 1.995 | US 0609 DS 0610 | fish present in pool | na | 8.66 | 14.7 | 0.12
DC-1 | 2021-06-24 | 8:14 | 61 | 16.1111 | 57.2 | 14 | Marsh McBirney | na | na | 0.061133 | 27.4385 | 1.485 | US 0607 DS 0608 | steelhead YOY swimming up and down riffles, barely deep enough | na | 9 | 13.6 | 0.13
RC-3 | 2021-06-24 | 12:11 | 84 | 28.8889 | 75.2 | 24 | Marsh McBirney | na | na | 0.52791 | 236.9428 | 0.555 | US 0617 DS 0618 | na | algae present, snake carcass in gage pool, deer crossed creek in front of us. | 10.3 | 22.6 | 0.16
SC-1 | 2021-06-24 | 11:37 | 75 | 23.8889 | 71.6 | 22 | Marsh McBirney | na | na | 0.031843 | 14.292 | 1.36 | US 0615 DS 0616 | na | algae growing in water, took a while to calibrate DO meter, it kept reading 'over' | 10.06 | 23.5 | 0.23
RC-4 | 2021-06-24 | 13:13 | 79 | 26.1111 | 71.6 | 22 | Marsh McBirney | na | na | 0.41849 | 187.8329 | 0.975 | US 0621 DS 0622 | na | na | 9.54 | 20.6 | 0.28
RC-2.5 | 2021-06-24 | 10:29 | 69 | 20.5556 | 66.2 | 19 | Marsh McBirney | na | na | 0.31423 | 141.0365 | 6.14 | US 0613 DS 0614 | a couple of big California Roach in Gage pool | na | 8.87 | 18.1 | 0.36
CC-2 | 2021-07-06 | 10:25 | 71 | 21.6667 | 62.6 | 17 | Bucket-Stop Watch | na | 5% | 0.007698 | 3.4551 | 2.1 | US 0625 DS 0626 | many fish (coho) ing gauge pool | downloaded logger | 6.55 | 16.4 | 0.03
URC-1 | 2021-07-06 | 11:11 | 73 | 22.7778 | 62.6 | 17 | Bucket-Stop Watch | na | 15% | 0.011857 | 5.3218 | 1.055 | US 0632 DS 0633 | fish in corner opol, couple fish in stage pool | na | 3.59 | 16.9 | 0.03
RC-1.8 | 2021-07-06 | 14:40 | 76 | 24.4444 | 75.2 | 24 | Bucket-Stop Watch | na | na | na | na | 3.045 | US 0641 DS 0642 | na | read out logger, game camera didn't record pics, flow unmeasureable, going over riffle crest but doesn't make it to the next pool | 5.75 | 20.8 | 0.03
DC-1 | 2021-07-06 | 9:02 | 63 | 17.2222 | 59 | 15 | Bucket-Stop Watch | na | 10% | 0.010798 | 4.8466 | 1.519 | US 0623 DS 0624 | many fish (SH?) in gage pool | na | 7.33 | 15.2 | 0.05
RC-1.5 | 2021-07-06 | 12:18 | 74 | 23.3333 | 73.4 | 23 | Bucket-Stop Watch | na | 5% | 0.02271 | 10.193 | 0.05 | US 0635 DS 0636 | fish (roach) in stage pool | insufficient flow for velocity meter | 7.39 | 19.3 | 0.05
RC-2.5 | 2021-07-06 | 15:14 | 74 | 23.3333 | 69.8 | 21 | Bucket-Stop Watch | na | 5% | 0.025384 | 11.393 | 6.46 | US 0643 DS 0644 | na | na | 7.13 | 19.3 | 0.06
MC-2 | 2021-07-06 | 13:22 | 74 | 23.3333 | 68 | 20 | na | No flow |  | 0 | 0 | 2.05 | US 0637 DS 0638 | fish in gage pool | flow has stopped, water level a couple of inches below RCT | 1.18 | 16.6 | na
RC-4 | 2021-07-06 | 15:51 | 72 | 22.2222 | 71.6 | 22 | Marsh McBirney | insufficient velocities and width |  | 0.014784 | 6.6355 | 1.75 | US 0645 DS 0647 | na | na | 5.62 | 20.2 | na
RC-3 | 2021-07-07 | 8:28 | 61 | 16.1111 | 68 | 20 | Bucket-Stop Watch | na | 10% | 0.01856 | 8.3302 | 0.71 | US 0649 DS 0650 | large tadpools in reference pool | read out logger | 8.4 | 18.7 | 0.05
SC-1 | 2021-07-07 | 9:20 | 75 | 23.8889 | 71.6 | 22 | Bucket-Stop Watch | na | 5% | 0.012604 | 5.657 | 4.6 | US 0651 DS 0652 | sticklebacks | DO meter stopped working | na | na | na
URC-0.5 | 2021-07-07 | 13:02 | 71 | 21.6667 | 59 | 15 | Bucket-Stop Watch | na | 5% | 0.024272 | 10.894 | 2.315 | US 0666 DS 0667 | many YOY in pool (coho), SH in riffles | trib upstream is no longer flowing | na | na | na
URC-0.2 | 2021-07-07 | 11:47 | 66 | 18.8889 | 56 | 13.3333 | Bucket-Stop Watch | na |  | 0.013802 | 6.1947 | 0.825 | US 0658 DS 0660 | na | na | na | na | na
MC-2 | 2021-07-21 | 9:50 | 66.2 | 19 | 54 | 12.2222 | na | No flow | na | 0 | 0 | 2.94 | US 0757 DS 0758 | Aryton said he saw a fish in the downstream pool | moved logger deeper | 0.69 | 13.7778 | na
URC-1 | 2021-07-21 | 9:00 | 62.96 | 17.2 | 56 | 13.3333 | bucket-stop watch | na | <5% | 0.0011008 | 0.49405 | 1.355 | US 0755 DS 0756 | fish crowded in corner pool, I think they came in from the dry upstream and downstream riffles. fish in log jam pool upstream of gage pool ok for now. | most riffles dry, but surface flow at gage spot, data logger halfway out of the water | 5.13 | 13.9444 | na
CC-2 | 2021-07-21 | 8:41 | 61.52 | 16.4 | 56 | 13.3333 | Marsh McBirney | No flow | na | 0 | 0 | 2.876 | US 0745 DS 0746 | fish stranded in puddles and fish in gage pool | gage pool is starting to be milky and dark from tannins | 5.06 | 14.4444 | na
DC-1 | 2021-07-21 | 7:37 | 58.28 | 14.6 | 56 | 13.3333 | na | No flow | na | 0 | 0 | 1.605 | US 0742 DS 0743 | about 20 fish in the gage pool | riffle dry, upstream riffle has some water | 6.57 | 14.5556 | na
RC-1.8 | 2021-07-21 | 10:49 | 69.98 | 21.1 | 56 | 13.3333 | na | No flow | na | 0 | 0 | 3.799 | US 0759 DS 0760 | some fish in gage pool and a newt | na | 4.36 | 14.7222 | na
RC-2.5 | 2021-07-21 | 11:17 | 70.52 | 21.4 | 59 | 15 | bucket-stop watch | na | <5% | 0.0019147 | 0.85939 | 6.605 | US 0764 DS 0765 | na | thin algae film on pool, RCT dry, flow through bouldery section downstream of pool | 5.58 | 15.6667 | na
RC-1.5 | 2021-07-21 | 6:57 | 56.3 | 13.5 | 58 | 14.4444 | na | No flow | na | 0 | 0 | 0.5 | US 0740 DS 0741 | na | riffle dry | 6.55 | 16.3333 | na
RC-4 | 2021-07-21 | 12:50 | 75.02 | 23.9 | 62 | 16.6667 | bucket-stop watch | na | ~10% | 0.0080098 | 3.5951 | 1.115 | US 0775 DS 0774 | na | riffle upstream of gage pool dry | 6.09 | 17.3333 | na
RC-3 | 2021-07-21 | 12:02 | 76.64 | 24.8 | 66 | 18.8889 | na | no flow | na | 0 | 0 | 1.145 | US 0767 DS 0766 | a lot of tadpoles some are starting to grow legs | no flow, water level ~ 1/2 foot below RCT | 9.91 | 18.6667 | na
SC-1 | 2021-07-21 | 12:13 | 76.64 | 24.8 | 77 | 25 | na | no flow | na | 0 | 0 | 1.62 | US 0768 DS 0769 | tiny fish in the pool | thermometer that I left in the water last time now barely has tip in water, reads 33°C against sunny rocks | 11.77 | 26.8333 | na
URC-0.2 | 2021-07-21 | na | na | na | na | na | na | na | na | na | na | na | na | na | Not visited because tree blocking access | na | na | na
URC-0.5 | 2021-07-21 | na | na | na | na | na | na | na | na | na | na | na | na | na | Not visited because tree blocking access | na | na | na
SC-1 | 2021-08-03 | 12:41 | 76 | 24.4444 | na | na | na | dry | na | 0 | 0 | na | US 0799 DS 0800 | na | no water in gage pool | na | na | na
RC-3 | 2021-08-03 | 12:42 | 76 | 24.4444 | na | na | na | na | na | 0 | 0 | na | US 0801 DS 0802 | 5 stickleback and snails in 1 1/2ft x 1ftx1in puddle | stacked rocks around logger to protect from sun | na | na | na
URC-0.5 | 2021-08-04 | 9:08 | 57 | 13.8889 | 59 | 15 | na | na | na | 0 | 0 | 3.22 | US 0806 DS 0807 | still fish in pool | moved data logger down 1 ft because close to water surface | 4.9 | 13.8889 | na
URC-0.2 | 2021-08-04 | 10:08 | 62 | 16.6667 | 59 | 15 | na | na | na | 0 | 0 | 1.94 | US 0813 DS 0814 | na | moved rebar so logger could stay in water, new stage reading 0.76@10:12. pool under bridge as thick orange algae | 3.64 | 13.8889 | na
MC-2 | 2021-08-04 | 12:33 | 82 | 27.7778 | 59 | 15 | na | na | na | 0 | 0 | 3.55 | US 0830 DS 0831 | scouted pools to put fish upstream, had low DO | data logger is half out of the water but is as low as possible. | 1.4 | 13.8889 | na
URC-1 | 2021-08-04 | 11:42 | 79 | 26.1111 | 60.8 | 16 | na | na | na | 0 | 0 | na | US 0823 DS 0824 | fish dense in corner pool downstream and log jam pool upstream | temp and DO from log jam pool upstream, gage pool dry | 0.75 | 14.5556 | na
DC-1 | 2021-08-04 | 10:55 | 71 | 21.6667 | 60.8 | 16 | na | na | na | 0 | 0 | 2.39 | US 0817 DS 0818 | coho and steelhead crowded in pool | riffles dry, no flow | 2.84 | 15 | na
CC-2 | 2021-08-04 | 11:25 | 86 | 30 | 62.6 | 17 | na | na | na | 0 | 0 | 3.27 | US 0821 DS 0822 | 2 upstream pools dense with fish | 2 downstream pools dry, gage pool tanic hard to see | 4.12 | 15.1111 | na
RC-1.8 | 2021-08-04 | 13:37 | 89 | 31.6667 | 66.2 | 19 | na | na | na | 0 | 0 | 4.27 | US 0833 DS 0834 | some fish | data logger half out of the water | 3.22 | 15.5 | na
RC-2.5 | 2021-08-04 | 13:59 | 88 | 31.1111 | 64.4 | 18 | na | flow an unmeasurable trickle | na | 0 | 0 | 6.63 | US 0836 DS 0837 | na | riffle upstream is dry, next pool up is warm and low, pools downstream are sunny | 4.88 | 16.6111 | na
RC-4 | 2021-08-04 | 14:44 | 81 | 27.2222 | 69.8 | 21 | bucket-stop watch | na | 15% | 0.00064657 | 0.2902 | 1.15 | US 0842 DS 0843 | na | na | 7.01 | 17.5556 | na
RC-1.5 | 2021-08-04 | 12:12 | 89 | 31.6667 | 71.6 | 22 | na | na | na | 0 | 0 | 1.09 | US 0827 DS 0828 | dead ammocoete, some fish hard to see in upstream end of pool | data logger still in the water, giant bear scat at edge of water | 7.55 | 17.7778 | na
RC-2.5 | 2021-08-24 | 14:47 | 80 | 26.6667 | 62.6 | 17 | na | the tiniest bit of unmeasureable flow downstream of gage pool, from spring that comes into gage pool | na | 0 | 0 | 6.64 | US 0881 DS 0882 | na | na | 7.15 | 15.4 | na
RC-3 | 2021-08-24 | 14:16 | 84 | 28.8889 | na | na | na | na | na | 0 | 0 | na | US 0875 DS 0876 | no fish | no water | na | na | na
SC-1 | 2021-08-24 | 14:18 | 84 | 28.8889 | na | na | na | na | na | 0 | 0 | na | US 0877 DS 0878 | no fish | no water | na | na | na
URC-0.2 | 2021-08-25 | 10:57 | 59 | 15 | 57.2 | 14 | na | na | na | 0 | 0 | 1.05 | US 0883 DS 0884 | no fish | gage pool only place with water nearby, orange algae growing | 5.09 | 12.6 | na
URC-0.5 | 2021-08-25 | 10:04 | 56 | 13.3333 | 57.2 | 14 | na | na | na | 0 | 0 | 4.49 | from KN phone 3147-3158 | some fish in gage pool | log jam pool and pool just upstream barely a puddle | 3.65 | 12.9 | na
DC-1 | 2021-08-25 | 11:49 | 63 | 17.2222 | 57.2 | 14 | na | na | na | 0 | 0 | 2.83 | US 0888 DS 0889 | 3 dead fish in corner pool and some living fish, some fish in gage pool | gage pool brown, corner pool clear | 2.48 | 13.2 | na
RC-1.8 | 2021-08-25 | 13:56 | 72 | 22.2222 | 62.6 | 17 | na | na | na | 0 | 0 | 4.76 | US 0906 DS 0907 | nonsalmonid fish | logger barely in water | 4.64 | 14.5 | na
CC-2 | 2021-08-25 | 12:35 | 70 | 21.1111 | 60.8 | 16 | na | na | na | 0 | 0 | 3.65 | US 0893 DS 0894 | coho swiming in gage pool, two pools up has salmonids including a resident | water clear, pool just upstream dry, downstream dry until confluence | 4.05 | 15.1 | na
RC-4 | 2021-08-25 | 14:35 | 66 | 18.8889 | 64.4 | 18 | na | na | na | 0 | 0 | 1.2 | US 0913 DS 0914 | stickleback and possibly roach, pikeminnow or salmonids in gage pool | gage pool water clear but has some algae growing, thin algae layer on other pools | 5.94 | 15.5 | na
RC-1.5 | 2021-08-25 | 13:23 | 76 | 24.4444 | 69.8 | 21 | na | na | na | 0 | 0 | na | US 08901 DS 0902 | some unidentified fish | gage pool <1/2ft deep, no water under nail and logger out of water | 4.78 | 16.9 | na
URC-1 | 2021-08-25 | 12:44 | 70 | 21.1111 | na | na | na | na | na | 0 | 0 | na | US 0897 DS 0898 | no fish | corner pool dry, gage pool dry, log jam pool too silty to see anything | na | na | na
MC-2 | 2021-08-25 | 13:38 | 72 | 22.2222 | 57.2 | 14 | na | na | na | 0 | 0 | na | US 0904 DS 0905 | no fish | logger out of water, no water under nail, a puddle deep under log jam | na | na | na
RC-2.5 | 2021-09-14 | 13:55 | 73 | 22.7778 | 62.6 | 17 | na | na | na | na | na | 6.61 | US 0932 DS 0935 | none observed | water tanic, but fresh looking, there is still spring water coming in | 4.68 | 15.4 | na
SC-1 | 2021-09-14 | 14:20 | 82 | 27.7778 | na | na | na | na | na | 0 | 0 | na | US 0934 DS 0935 | no fish | completely dry bed | na | na | na
RC-3 | 2021-09-14 | 14:22 | 82 | 27.7778 | na | na | na | na | na | 0 | 0 | na | US 0936 DS 0937 | no fish | lizard using rocks around logger for shelter | na | na | na
URC-0.2 | 2021-09-15 | 9:40 | 53 | 11.6667 | 57.2 | 14 | na | na | na | 0 | 0 | 1.27 | US 0970 DS 0971 | no fish | streambed mostly dry, a puddle near the brigde, the gage pool, and a pool with a tall jump/LWD | 2.97 | 12.2 | na
DC-1 | 2021-09-15 | 10:30 | 58 | 14.4444 | 59 | 15 | na | na | na | 0 | 0 | na | US 0974 DS 0975 | a couple in corner pool and gage pool | corner pool has fresher looking water than gage pool | 3.84 | 12.9 | na
CC-2 | 2021-09-15 | 10:56 | 66 | 18.8889 | 59 | 15 | na | na | na | 0 | 0 | na | US 0978 DS 0979 | ~ 20 in gage pool | water clear, no water under nail to measure stage, logger out of thew water | 2.03 | 13.8 | na
RC-1.8 | 2021-09-15 | 11:54 | 72 | 22.2222 | 59 | 15 | na | na | na | 0 | 0 | na | US 0988 DS 0989 | some fish in gage pool, species unknown | water mostly clear, some algae growing | 4.2 | 14 | na
RC-4 | 2021-09-15 | 12:21 | 67 | 19.4444 | 60.8 | 16 | na | na | na | 0 | 0 | 1.29 | US 0990 DS 0991 | fish in gage pool, unkown species | water mostly clear, some algae growing | 7.21 | 14.7 | na
MC-2 | 2021-09-15 | 11:43 | 71 | 21.6667 | na | na | na | na | na | 0 | 0 | na | US 0986 DS 0987 | no fish | no water | na | na | na
URC-1 | 2021-09-15 | 11:07 | 64 | 17.7778 | na | na | na | na | na | 0 | 0 | na | US 0980 DS 0981 | no fish | no water in gage pool, muddy water under log jam | na | na | na
URC-0.5 | 2021-09-15 | 8:50 | 50 | 10 | 55.4 | 13 | na | na | na | 0 | 0 | na | US 0951 DS 0952 | ~4 salmonids swimming, 1 carcus-possibly coho | Streambed dry except for gage pool, water not deep enough to measure DO. LBBs bathing in pool | na | na | na
RC-1.5 | 2021-09-15 | 11:28 | 69 | 20.5556 | na | na | na | na | na | 0 | 0 | na | US 0982 DS 0983 | no fish | there is some water in the pool upstream, there has been digging in the mud | na | na | na
URC-0.5 | 2021-10-06 | 11:05 | 51 | 10.5556 | 51.8 | 11 | na | na | na | 0 | 0 | 4.87 | US 0995 DS 0996 | none observed | downloaded logger, straightened rebar | 3.99 | 10.2 | na
DC-1 | 2021-10-06 | 12:45 | 59 | 15 | 55.4 | 13 | na | na | na | 0 | 0 | na | US 1007 DS 1008 | none observed | pool muddy | 3.96 | 11 | na
URC-0.2 | 2021-10-06 | 11:52 | 55 | 12.7778 | 55.4 | 13 | na | na | na | 0 | 0 | 1.15 | US 1002 DS 1003 | none observed | downloaded logger | 3.48 | 11 | na
CC-2 | 2021-10-06 | 13:30 | 62 | 16.6667 | 53.6 | 12 | na | na | na | 0 | 0 | 3.72 | US 1011 DS 1012 | 1 dying coho, 2 dead stealhead, and some swimming fish | readout logger, horsehair worm messing with dead steelhead | 4.08 | 11.2 | na
MC-2 | 2021-10-06 | 15:00 | 60.26 | 15.7 | na | na | na | na | na | 0 | 0 | na | US 1021 DS 1022 | no fish | Aryton has been hunting bull frogs in the pools upstream. readout logger | na | na | na
SC-1 | 2021-10-06 | 16:16 | 60.08 | 15.6 | na | na | na | na | na | 0 | 0 | na | US 1028 DS 1029 | no fish | dry streambed | na | na | na
RC-1.5 | 2021-10-06 | 14:23 | na | na | na | na | na | na | na | 0 | 0 | na | US 1019 DS 1020 | no fish | pool upstream left oily residue on stadia rod, forgot to collect air thermometer | na | na | na
RC-3 | 2021-10-06 | 16:07 | 60.08 | 15.6 | na | na | na | na | na | 0 | 0 | na | US 1026 DS 1027 | no fish | readout logger | na | na | na
URC-1 | 2021-10-06 | 13:50 | 57 | 13.8889 | na | na | na | na | na | 0 | 0 | na | US 1016 DS 1017 | no fish | readout logger, dry to the confluence | na | na | na
RC-1.8 | 2021-10-06 | 15:28 | 63.32 | 17.4 | 57.2 | 14 | na | na | na | 0 | 0 | na | US 1023 DS 1024 | some small non-salmonid fish | water level not above cobbles. readout logger | na | na | na
RC-4 | 2021-10-07 | 16:56 | 59.36 | 15.2 | 51.8 | 11 | na | na | na | 0 | 0 | 1.212 | US 1049 DS 1050 | na | na | 8.88 | 11.7 | na
RC-2.5 | 2021-10-07 | 16:33 | 61.88 | 16.6 | 55.4 | 13 | bucket-stop watch | na | 5% | 0.0029699 | 1.3329 | 6.5 | US 1045 DS 1046 | couldn't see fish because water tanic | forgot to measure DO | na | na | na
CC-2 | 2021-10-22 | 8:04 | 53.6 | 12 | 57.2 | 14 | no flow measurement | high and fluctuating | na | na | na | 1.75 | US 1051 DS 1052 | na | flow high and rising so secured logger | 10.25 | 12.2 | 0.28
RC-1.8 | 2021-10-22 | 10:52 | 52 | 11.1111 | 57.2 | 14 | no flow measurement | high and fluctuating | na | na | na | 2.53 | US 0158 DS 0159 | na | flow high and rising so secured logger | 10.18 | 12.6 | 0.35
RC-1.5 | 2021-10-22 | 9:19 | 55.4 | 13 | 51 | 10.5556 | no flow measurement | high and fluctuating | na | na | na | 0.39 | US 1053 DS 1054 | visibility 0.46ft | flow high and rising so removed logger | 10.3 | 12.4 | 0.47
RC-3 | 2021-10-22 | 10:46 | 53 | 11.6667 | 57.2 | 14 | no flow measurement | high and fluctuating | na | na | na | -0.14 | US 1061 DS 1062 | na | flow high and rising so removed logger | 10.72 | 12.8 | 0.94
SC-1 | 2021-11-16 | 10:59 | 48 | 8.8889 | 55.4 | 13 | Marsh McBirney | na | na | 4.9989 | 2243.5108 | 0.79 | US 1083 DS 1084 | na | na | 10.82 | 11.7 | 0.58
RC-4 | 2021-11-16 | 12:31 | 49 | 9.4444 | 57.2 | 14 | Marsh McBirney | na | na | 29.3997 | 13194.5831 | 0.13 | US 1091 DS 1092 | na | na | 10.9 | 11.9 | 1
RC-3 | 2021-11-16 | 11:31 | 48 | 8.8889 | 57.2 | 14 | Marsh McBirney | na | na | 28.1086 | 12615.1397 | -0.34 | US 1087 DS 1088 | na | na | 10.82 | 11.7 | 1.08
RC-2.5 | 2021-11-16 | 9:52 | 46 | 7.7778 | 55.4 | 13 | Marsh McBirney | na | na | 24.99 | 11216.3468 | 4.26 | US 1075 DS 1076 | na | na | 10.56 | 11.7 | 1.18
CC-2 | 2021-11-17 | 12:01 | 43 | 6.1111 | 51.8 | 11 | Marsh McBirney | na | na | 5.0741 | 2277.2673 | 1.675 | US 114 DS 11151 | na | na | 10.91 | 10.4 | 0.18
URC-0.5 | 2021-11-17 | 8:23 | 38 | 3.3333 | 51.8 | 11 | Marsh McBirney | na | na | 3.0543 | 1370.7586 | 1.55 | US 1104 DS 1105 | na | top of rebar under water | 10.2 | 10.5 | 0.25
URC-1 | 2021-11-17 | 12:47 | 46 | 7.7778 | 51.8 | 11 | Marsh McBirney | na | na | 3.4357 | 1541.9511 | 0.65 | US 1116 DS 1117 | na | na | 10.41 | 10.7 | 0.28
URC-0.2 | 2021-11-17 | 9:26 | 39 | 3.8889 | 51.8 | 11 | Marsh McBirney | na | na | 1.1716 | 525.8231 | -0.48 | US 1106 DS 1105 | na | rebar bent and under water | 10.31 | 10.8 | 0.31
DC-1 | 2021-11-17 | 11:07 | 46 | 7.7778 | 53.6 | 12 | Marsh McBirney | na | na | 1.4102 | 632.8798 | 0.32 | US 1111 DS 1112 | na | na | 10.41 | 10.9 | 0.32
RC-1.8 | 2021-11-17 | 15:15 | 52 | 11.1111 | 55.4 | 13 | Marsh McBirney | na | na | 14.0234 | 6293.7221 | 2.39 | US 1123 DS 1125 | na | na | 10.52 | 10.9 | 0.55
MC-2 | 2021-11-17 | 14:28 | 53.6 | 12 | 48 | 8.8889 | Marsh McBirney | na | na | 3.562 | 1598.6166 | 1.22 | US 1120 DS 1121 | na | na | 10.21 | 10.7 | 0.6
RC-1.5 | 2021-11-17 | 13:43 | 52 | 11.1111 | 51.8 | 11 | Marsh McBirney | na | na | 9.416 | 4225.9143 | -0.59 | US 1118 DS 1119 | na | na | 10.68 | 10.7 | 0.72

## RC-1.5
SITE CODE: RC-1.5
| Date | Time | Air Temp. (F) | Air Temp. (C) | H20 Temp. (F) | H2O Temp. (C) | Flow Data | Remarks | Flow Leakage | Flow CFS | Flow GPM | Staff Gage (ft) | Photos | Fish | Notes | DO (ppm) | water temp from DO meter (C) | RCT (ft)
RC-1.5 | 2021-05-12 | 8:22 | 51 | 10.5556 | 55.4 | 13 | Marsh McBirney | na | na | 1.6719 | 750.4148 | -0.2 | US 0433 DS 0434 | na | Cold in the water, but the nearby meadows were already hot. | 10.37 | 11.5 | na
RC-1.5 | 2021-05-26 | 10:56 | 66.56 | 19.2 | 54.32 | 12.4 | Marsh McBirney | Air temp from hand held weather station, water temp from DO meter | na | 1.0406 | 467.037 | -0.16 | US 0498 DS 0499 | na | na | 10.03 | 12.4 | 0.35
RC-1.5 | 2021-06-09 | 10:15 | 54 | 12.2222 | 53.6 | 12 | Marsh McBirney | na | na | 0.88135 | 395.5791 | -0.115 | US 0546 DS 0547 | saw a fry get predated on by a bug/shrimp/lice that was 2/3 its size | replaced Marsh McBirney battery | 9.86 | 11.2 | 0.25
RC-1.5 | 2021-06-23 | 14:14 | 75 | 23.8889 | 66.2 | 19 | Marsh McBirney | na | na | 0.29815 | 133.8187 | -0.05 | US 0601 DS 0602 | na | I can feel that temperature varies throughout pool | 9.86 | 17.2 | 0.15
RC-1.5 | 2021-07-06 | 12:18 | 74 | 23.3333 | 73.4 | 23 | Bucket-Stop Watch | na | 5% | 0.02271 | 10.193 | 0.05 | US 0635 DS 0636 | fish (roach) in stage pool | insufficient flow for velocity meter | 7.39 | 19.3 | 0.05
RC-1.5 | 2021-07-21 | 6:57 | 56.3 | 13.5 | 58 | 14.4444 | na | No flow | na | 0 | 0 | 0.5 | US 0740 DS 0741 | na | riffle dry | 6.55 | 16.3333 | na
RC-1.5 | 2021-08-04 | 12:12 | 89 | 31.6667 | 71.6 | 22 | na | na | na | 0 | 0 | 1.09 | US 0827 DS 0828 | dead ammocoete, some fish hard to see in upstream end of pool | data logger still in the water, giant bear scat at edge of water | 7.55 | 17.7778 | na
RC-1.5 | 2021-08-25 | 13:23 | 76 | 24.4444 | 69.8 | 21 | na | na | na | 0 | 0 | na | US 08901 DS 0902 | some unidentified fish | gage pool <1/2ft deep, no water under nail and logger out of water | 4.78 | 16.9 | na
RC-1.5 | 2021-09-15 | 11:28 | 69 | 20.5556 | na | na | na | na | na | 0 | 0 | na | US 0982 DS 0983 | no fish | there is some water in the pool upstream, there has been digging in the mud | na | na | na
RC-1.5 | 2021-10-06 | 14:23 | na | na | na | na | na | na | na | 0 | 0 | na | US 1019 DS 1020 | no fish | pool upstream left oily residue on stadia rod, forgot to collect air thermometer | na | na | na
RC-1.5 | 2021-10-22 | 9:19 | 55.4 | 13 | 51 | 10.5556 | no flow measurement | high and fluctuating | na | na | na | -0.39 | US 1053 DS 1054 | visibility 0.46ft | flow high and rising so removed logger | 10.3 | 12.4 | 0.47
RC-1.5 | 2021-11-17 | 13:43 | 52 | 11.1111 | 51.8 | 11 | Marsh McBirney | na | na | 9.416 | 4225.9143 | -0.59 | US 1118 DS 1119 | na | na | 10.68 | 10.7 | 0.72

## DC-1
SITE CODE: DC-1
| Date | Time | Air Temp. (F) | Air Temp. (C) | H20 Temp. (F) | H2O Temp. (C) | Flow Data | Remarks | Flow Leakage | Flow CFS | Flow GPM | Staff Gage (ft) | Photos | Fish | Notes | DO (ppm) | water temp from DO meter (C) | RCT (ft)
DC-1 | 2021-07-06 | 9:02 | 63 | 17.2222 | 59 | 15 | Bucket-Stop Watch | na | 10% | 0.010798 | 4.8466 | 1.519 | US 0623 DS 0624 | many fish (SH?) in gage pool | na | 7.33 | 15.2 | 0.05
DC-1 | 2021-06-09 | 8:08 | 45 | 7.2222 | 51.8 | 11 | Marsh McBirney | na | na | 0.18567 | 83.3332 | 1.47 | US 0539 DS 0540 | na | na | 9.88 | 10.2 | 0.06
DC-1 | 2021-05-12 | 9:28 | 58 | 14.4444 | 55.4 | 13 | Marsh McBirney | na | na | 0.25159 | 112.9215 | 1.43 | US 0435 DS 0436 | na | trees along the bank fell and the shape of the pool is slightly different | 9.95 | 11.7 | 0.12
DC-1 | 2021-05-26 | 8:23 | 55.22 | 12.9 | 51.44 | 10.8 | Marsh McBirney | Air temp from hand held weather station, water temp from DO meter | na | 0.1839 | 82.5388 | 1.45 | US 0491 DS 0492 | na | na | 10.41 | 10.8 | 0.13
DC-1 | 2021-06-24 | 8:14 | 61 | 16.1111 | 57.2 | 14 | Marsh McBirney | na | na | 0.061133 | 27.4385 | 1.485 | US 0607 DS 0608 | steelhead YOY swimming up and down riffles, barely deep enough | na | 9 | 13.6 | 0.13
DC-1 | 2021-11-17 | 11:07 | 46 | 7.7778 | 53.6 | 12 | Marsh McBirney | na | na | 1.4102 | 632.8798 | 0.32 | US 1111 DS 1112 | na | na | 10.41 | 10.9 | 0.32
DC-1 | 2021-10-06 | 12:45 | 59 | 15 | 55.4 | 13 | na | na | na | 0 | 0 | na | US 1007 DS 1008 | none observed | pool muddy | 3.96 | 11 | na
DC-1 | 2021-09-15 | 10:30 | 58 | 14.4444 | 59 | 15 | na | na | na | 0 | 0 | na | US 0974 DS 0975 | a couple in corner pool and gage pool | corner pool has fresher looking water than gage pool | 3.84 | 12.9 | na
DC-1 | 2021-08-25 | 11:49 | 63 | 17.2222 | 57.2 | 14 | na | na | na | 0 | 0 | 2.83 | US 0888 DS 0889 | 3 dead fish in corner pool and some living fish, some fish in gage pool | gage pool brown, corner pool clear | 2.48 | 13.2 | na
DC-1 | 2021-07-21 | 7:37 | 58.28 | 14.6 | 56 | 13.3333 | na | No flow | na | 0 | 0 | 1.605 | US 0742 DS 0743 | about 20 fish in the gage pool | riffle dry, upstream riffle has some water | 6.57 | 14.5556 | na
DC-1 | 2021-08-04 | 10:55 | 71 | 21.6667 | 60.8 | 16 | na | na | na | 0 | 0 | 2.39 | US 0817 DS 0818 | coho and steelhead crowded in pool | riffles dry, no flow | 2.84 | 15 | na

## RC-1.8
SITE CODE: RC-1.8
| Date | Time | Air Temp. (F) | Air Temp. (C) | H20 Temp. (F) | H2O Temp. (C) | Flow Data | Remarks | Flow Leakage | Flow CFS | Flow GPM | Staff Gage (ft) | Photos | Fish | Notes | DO (ppm) | water temp from DO meter (C) | RCT (ft)
RC-1.8 | 2021-05-12 | 14:30 | 78 | 25.5556 | 62.6 | 17 | Marsh McBirney | na | na | 2.6099 | 1171.393 | 2.708 | US 0447 DS 0448 | na | Bed changed over winter, still tons of great ammo hab. set up game camera at same location as last year to time lapse 23h:59m:59s. | 9.86 | 15.2 | 0.25
RC-1.8 | 2021-05-26 | 12:38 | 72.68 | 22.6 | 59.18 | 15.1 | Marsh McBirney | Air temp from hand held weather station, water temp from DO meter | na | 1.7227 | 773.2016 | 2.75 | US 0502 DS 0503 | na | na | 9.41 | 15.1 | 0.25
RC-1.8 | 2021-06-09 | 12:23 | 58 | 14.4444 | 57.2 | 14 | Marsh McBirney | na | na | 1.0916 | 489.946 | 2.82 | US 0556 DS 0557 | na | na | 9.69 | 14 | 0.22
RC-1.8 | 2021-06-23 | 16:08 | 75 | 23.8889 | 69.8 | 21 | Marsh McBirney | na | na | 0.29246 | 131.2661 | 2.89 | US 0605 DS 0606 | na | sunny, water warm, thunder clouds building | 8.44 | 19.3 | 0.21
RC-1.8 | 2021-07-06 | 14:40 | 76 | 24.4444 | 75.2 | 24 | Bucket-Stop Watch | na | na | na | na | 3.045 | US 0641 DS 0642 | na | read out logger, game camera didn't record pics, flow unmeasureable, going over riffle crest but doesn't make it to the next pool | 5.75 | 20.8 | 0.03
RC-1.8 | 2021-07-21 | 10:49 | 69.98 | 21.1 | 56 | 13.3333 | na | No flow | na | 0 | 0 | 3.799 | US 0759 DS 0760 | some fish in gage pool and a newt | na | 4.36 | 14.7222 | na
RC-1.8 | 2021-08-04 | 13:37 | 89 | 31.6667 | 66.2 | 19 | na | na | na | 0 | 0 | 4.27 | US 0833 DS 0834 | some fish | data logger half out of the water | 3.22 | 15.5 | na
RC-1.8 | 2021-08-25 | 13:56 | 72 | 22.2222 | 62.6 | 17 | na | na | na | 0 | 0 | 4.76 | US 0906 DS 0907 | nonsalmonid fish | logger barely in water | 4.64 | 14.5 | na
RC-1.8 | 2021-09-15 | 11:54 | 72 | 22.2222 | 59 | 15 | na | na | na | 0 | 0 | na | US 0988 DS 0989 | some fish in gage pool, species unknown | water mostly clear, some algae growing | 4.2 | 14 | na
RC-1.8 | 2021-10-06 | 15:28 | 63.32 | 17.4 | 57.2 | 14 | na | na | na | 0 | 0 | na | US 1023 DS 1024 | some small non-salmonid fish | water level not above cobbles. readout logger | na | na | na
RC-1.8 | 2021-10-22 | 10:52 | 52 | 11.1111 | 57.2 | 14 | no flow measurement | high and fluctuating | na | na | na | 2.53 | US 0158 DS 0159 | na | flow high and rising so secured logger | 10.18 | 12.6 | 0.35
RC-1.8 | 2021-11-17 | 15:15 | 52 | 11.1111 | 55.4 | 13 | Marsh McBirney | na | na | 14.0234 | 6293.7221 | 2.39 | US 1123 DS 1125 | na | na | 10.52 | 10.9 | 0.55

## RC-2.5
SITE CODE: RC-2.5
| Date | Time | Air Temp. (F) | Air Temp. (C) | H20 Temp. (F) | H2O Temp. (C) | Flow Data | Remarks | Flow Leakage | Flow CFS | Flow GPM | Staff Gage (ft) | Photos | Fish | Notes | DO (ppm) | water temp from DO meter (C) | RCT (ft)
RC-2.5 | 2021-05-12 | 15:29 | 72 | 22.2222 | 62.6 | 17 | Marsh McBirney | na | na | 2.8776 | 1291.5737 | 5.81 | US 0449 DS 0450 | na | na | 9.48 | 17.4 | 0.73
RC-2.5 | 2021-05-26 | 13:21 | 75.02 | 23.9 | 61.7 | 16.5 | Marsh McBirney | Air temp from hand held weather station, water temp from DO meter | na | 2.5488 | 1143.9643 | 5.89 | US 0504 DS 0505 | na | na | 9.39 | 16.5 | 0.57
RC-2.5 | 2021-06-09 | 13:08 | 61 | 16.1111 | 60.8 | 16 | Marsh McBirney | na | na | 1.0733 | 481.7487 | 6.01 | US 0558 DS 0559 | na | na | 9.61 | 14.5 | 0.43
RC-2.5 | 2021-06-24 | 10:29 | 69 | 20.5556 | 66.2 | 19 | Marsh McBirney | na | na | 0.31423 | 141.0365 | 6.14 | US 0613 DS 0614 | a couple of big California Roach in Gage pool | na | 8.87 | 18.1 | 0.36
RC-2.5 | 2021-07-06 | 15:14 | 74 | 23.3333 | 69.8 | 21 | Bucket-Stop Watch | na | 5% | 0.025384 | 11.393 | 6.46 | US 0643 DS 0644 | na | na | 7.13 | 19.3 | 0.06
RC-2.5 | 2021-07-21 | 11:17 | 70.52 | 21.4 | 59 | 15 | bucket-stop watch | na | <5% | 0.0019147 | 0.85939 | 6.605 | US 0764 DS 0765 | na | thin algae film on pool, RCT dry, flow through bouldery section downstream of pool | 5.58 | 15.6667 | na
RC-2.5 | 2021-08-04 | 13:59 | 88 | 31.1111 | 64.4 | 18 | na | flow an unmeasurable trickle | na | 0 | 0 | 6.63 | US 0836 DS 0837 | na | riffle upstream is dry, next pool up is warm and low, pools downstream are sunny | 4.88 | 16.6111 | na
RC-2.5 | 2021-08-24 | 14:47 | 80 | 26.6667 | 62.6 | 17 | na | the tiniest bit of unmeasureable flow downstream of gage pool, from spring that comes into gage pool | na | 0 | 0 | 6.64 | US 0881 DS 0882 | na | na | 7.15 | 15.4 | na
RC-2.5 | 2021-09-14 | 13:55 | 73 | 22.7778 | 62.6 | 17 | na | na | na | na | na | 6.61 | US 0932 DS 0935 | none observed | water tanic, but fresh looking, there is still spring water coming in | 4.68 | 15.4 | na
RC-2.5 | 2021-10-07 | 16:33 | 61.88 | 16.6 | 55.4 | 13 | bucket-stop watch | na | 5% | 0.0029699 | 1.3329 | 6.5 | US 1045 DS 1046 | couldn't see fish because water tanic | forgot to measure DO | na | na | na
RC-2.5 | 2021-11-16 | 9:52 | 46 | 7.7778 | 55.4 | 13 | Marsh McBirney | na | na | 24.99 | 11216.3468 | 4.26 | US 1075 DS 1076 | na | na | 10.56 | 11.7 | 1.18

## RC-3
SITE CODE: RC-3
site | Date | Time | Air Temp. (F) | Air Temp. (C) | H20 Temp. (F) | H2O Temp. (C) | Flow Data | Remarks | Flow Leakage | Flow CFS | Flow GPM | Staff Gage (ft) | Photos | Fish | Notes | DO (ppm) | water temp from DO meter (C) | RCT (ft)
RC-3 | 2021-05-13 | 8:15 | 61 | 16.1111 | 57.2 | 14 | Marsh McBirney | na | na | 3.8608 | 1732.8642 | 0.295 | US 0457 DS 0458 | Old pacific lamprey redds and possibly a fresh river lamprey redd | warm on the gravel bar cold in the shaded water | 10.47 | 13.7 | 0.45
RC-3 | 2021-05-26 | 15:18 | 73.4 | 23 | 63.86 | 17.7 | Marsh McBirney | Air temp from hand held weather station, water temp from DO meter | na | 2.6047 | 1169.0544 | 0.36 | US 0512 DS 0513 | na | na | 9.27 | 17.7 | 0.37
RC-3 | 2021-06-08 | 9:10 | 62.06 | 16.7 | 55.76 | 13.2 | Marsh McBirney | Air temp from hand held weather station, water temp from DO meter | na | 0.98809 | 443.4862 | 0.47 | US 0519 DS 0520 | at least 1 salmonid juvenile fry | cloudy | 9.95 | 13.2 | 0.28
RC-3 | 2021-06-24 | 12:11 | 84 | 28.8889 | 75.2 | 24 | Marsh McBirney | na | na | 0.52791 | 236.9428 | 0.555 | US 0617 DS 0618 | na | algae present, snake carcass in gage pool, deer crossed creek in front of us. | 10.3 | 22.6 | 0.16
RC-3 | 2021-07-07 | 8:28 | 61 | 16.1111 | 68 | 20 | Bucket-Stop Watch | na | 10% | 0.01856 | 8.3302 | 0.71 | US 0649 DS 0650 | large tadpools in reference pool | read out logger | 8.4 | 18.7 | 0.05
RC-3 | 2021-07-21 | 12:02 | 76.64 | 24.8 | 66 | 18.8889 | na | no flow | na | 0 | 0 | 1.145 | US 0767 DS 0766 | a lot of tadpoles some are starting to grow legs | no flow, water level ~ 1/2 foot below RCT | 9.91 | 18.6667 | na
RC-3 | 2021-08-03 | 12:42 | 76 | 24.4444 | na | na | na | na | na | 0 | 0 | na | US 0801 DS 0802 | 5 stickleback and snails in 1 1/2ft x 1ftx1in puddle | stacked rocks around logger to protect from sun | na | na | na
RC-3 | 2021-08-24 | 14:16 | 84 | 28.8889 | na | na | na | na | na | 0 | 0 | na | US 0875 DS 0876 | no fish | no water | na | na | na
RC-3 | 2021-09-14 | 14:22 | 82 | 27.7778 | na | na | na | na | na | 0 | 0 | na | US 0936 DS 0937 | no fish | lizard using rocks around logger for shelter | na | na | na
RC-3 | 2021-10-06 | 16:07 | 60.08 | 15.6 | na | na | na | na | na | 0 | 0 | na | US 1026 DS 1027 | no fish | readout logger | na | na | na
RC-3 | 2021-10-22 | 10:46 | 53 | 11.6667 | 57.2 | 14 | no flow measurement | high and fluctuating | na | na | na | -0.14 | US 1061 DS 1062 | na | flow high and rising so removed logger | 10.72 | 12.8 | 0.94
RC-3 | 2021-11-16 | 11:31 | 48 | 8.8889 | 57.2 | 14 | Marsh McBirney | na | na | 28.1086 | 12615.1397 | -0.34 | US 1087 DS 1088 | na | na | 10.82 | 11.7 | 1.08

## RC-4
SITE CODE: RC-4
| Date | Time | Air Temp. (F) | Air Temp. (C) | H20 Temp. (F) | H2O Temp. (C) | Flow Data | Remarks | Flow Leakage | Flow CFS | Flow GPM | Staff Gage (ft) | Photos | Fish | Notes | DO (ppm) | water temp from DO meter (C) | RCT (FT)
RC-4 | 2021-05-13 | 9:46 | 57 | 13.8889 | 53.6 | 12 | Marsh McBirney | na | na | 3.5934 | 1612.8308 | 0.72 | US 0462 DS 0463 | na | someone put out a fire downstream when I walked down to the stream. | 9.44 | 15.3 | na
RC-4 | 2021-05-26 | 14:07 | 71.96 | 22.2 | 63.68 | 17.6 | Marsh McBirney | Air temp from hand held weather station, water temp from DO meter | na | 2.6389 | 1184.4213 | 1.785 | US 0506 DS 0507 | na | na | 9.18 | 17.6 | 0.36
RC-4 | 2021-06-09 | 13:55 | 59 | 15 | 60.8 | 16 | Marsh McBirney | na | na | 1.7767 | 797.4368 | 0.88 | US 0562 DS 0563 | found dead coho parr | na | 9.34 | 15.6 | 0.35
RC-4 | 2021-06-24 | 13:13 | 79 | 26.1111 | 71.6 | 22 | Marsh McBirney | na | na | 0.41849 | 187.8329 | 0.975 | US 0621 DS 0622 | na | na | 9.54 | 20.6 | 0.28
RC-4 | 2021-07-06 | 15:51 | 72 | 22.2222 | 71.6 | 22 | Marsh McBirney | insufficient velocities and width |  | 0.014784 | 6.6355 | 1.75 | US 0645 DS 0647 | na | na | 5.62 | 20.2 | na
RC-4 | 2021-07-21 | 12:50 | 75.02 | 23.9 | 62 | 16.6667 | bucket-stop watch | na | ~10% | 0.0080098 | 3.5951 | 1.115 | US 0775 DS 0774 | na | riffle upstream of gage pool dry | 6.09 | 17.3333 | na
RC-4 | 2021-08-04 | 14:44 | 81 | 27.2222 | 69.8 | 21 | bucket-stop watch | na | 15% | 0.00064657 | 0.2902 | 1.15 | US 0842 DS 0843 | na | na | 7.01 | 17.5556 | na
RC-4 | 2021-08-25 | 14:35 | 66 | 18.8889 | 64.4 | 18 | na | na | na | 0 | 0 | 1.2 | US 0913 DS 0914 | stickleback and possibly roach, pikeminnow or salmonids in gage pool | gage pool water clear but has some algae growing, thin algae layer on other pools | 5.94 | 15.5 | na
RC-4 | 2021-09-15 | 12:21 | 67 | 19.4444 | 60.8 | 16 | na | na | na | 0 | 0 | 1.29 | US 0990 DS 0991 | fish in gage pool, unkown species | water mostly clear, some algae growing | 7.21 | 14.7 | na
RC-4 | 2021-10-07 | 16:56 | 59.36 | 15.2 | 51.8 | 11 | na | na | na | 0 | 0 | 1.212 | US 1049 DS 1050 | na | na | 8.88 | 11.7 | na
RC-4 | 2021-11-16 | 12:31 | 49 | 9.4444 | 57.2 | 14 | Marsh McBirney | na | na | 29.3997 | 13194.5831 | 0.13 | US 1091 DS 1092 | na | na | 10.9 | 11.9 | 1

## SC-1
SITE CODE: SC-1
| Date | Time | Air Temp. (F) | Air Temp. (C) | H20 Temp. (F) | H2O Temp. (C) | Flow Data | Remarks | Flow Leakage | Flow CFS | Flow GPM | Staff Gage (ft) | Photos | Fish | Notes | DO (ppm) | water temp from DO meter (C) | RCT (ft)
SC-1 | 2021-05-13 | 9:15 | 58 | 14.4444 | 59 | 15 | Marsh McBirney | na | na | 0.54386 | 244.1013 | 1.11 | US 0453 DS 0456 | na | long strands of algae in gage pool | 10.68 | 12.9 | 0.42
SC-1 | 2021-05-26 | 14:55 | 75.92 | 24.4 | 62.78 | 17.1 | Marsh McBirney | Air temp from hand held weather station, water temp from DO meter | na | 0.26752 | 120.072 | 0.18 | US 0510 DS 0511 | na | na | 9.96 | 17.1 | 0.38
SC-1 | 2021-06-08 | 9:49 | 63.86 | 17.7 | 53.6 | 12 | Marsh McBirney | Air temp from hand held weather station, water temp from DO meter | na | 0.062328 | 27.9748 | 1.278 | US 0521 DS 0522 | na | na | 10.13 | 12 | 0.27
SC-1 | 2021-06-24 | 11:37 | 75 | 23.8889 | 71.6 | 22 | Marsh McBirney | na | na | 0.031843 | 14.292 | 1.36 | US 0615 DS 0616 | na | algae growing in water, took a while to calibrate DO meter, it kept reading 'over' | 10.06 | 23.5 | 0.23
SC-1 | 2021-07-07 | 9:20 | 75 | 23.8889 | 71.6 | 22 | Bucket-Stop Watch | na | 5% | 0.012604 | 5.657 | 4.6 | US 0651 DS 0652 | sticklebacks | DO meter stopped working | na | na | na
SC-1 | 2021-07-21 | 12:13 | 76.64 | 24.8 | 77 | 25 | na | no flow | na | 0 | 0 | 1.62 | US 0768 DS 0769 | tiny fish in the pool | thermometer that I left in the water last time now barely has tip in water, reads 33°C against sunny rocks | 11.77 | 26.8333 | na
SC-1 | 2021-08-03 | 12:41 | 76 | 24.4444 | na | na | na | dry | na | 0 | 0 | na | US 0799 DS 0800 | na | no water in gage pool | na | na | na
SC-1 | 2021-08-24 | 14:18 | 84 | 28.8889 | na | na | na | na | na | 0 | 0 | na | US 0877 DS 0878 | no fish | no water | na | na | na
SC-1 | 2021-09-14 | 14:20 | 82 | 27.7778 | na | na | na | na | na | 0 | 0 | na | US 0934 DS 0935 | no fish | completely dry bed | na | na | na
SC-1 | 2021-10-06 | 16:16 | 60.08 | 15.6 | na | na | na | na | na | 0 | 0 | na | US 1028 DS 1029 | no fish | dry streambed | na | na | na
SC-1 | 2021-11-16 | 10:59 | 48 | 8.8889 | 55.4 | 13 | Marsh McBirney | na | na | 4.9989 | 2243.5108 | 0.79 | US 1083 DS 1084 | na | na | 10.82 | 11.7 | 0.58

## URC-1
SITE CODE: URC-1
| Date | Time | Air Temp. (F) | Air Temp. (C) | H20 Temp. (F) | H2O Temp. (C) | Flow Data | Remarks | Flow Leakage | Flow CFS | Flow GPM | Staff Gage (ft) | Photos | Fish | Notes | DO (ppm) | water temp from DO meter (C) | RCT (ft)
URC-1 | 2021-05-12 | 11:32 | 65 | 18.3333 | 55.4 | 13 | Marsh McBirney | na | na | 0.54704 | 245.5295 | 0.88 | na | na | Whitethorn very fragrant, new fine deposit upstream of logjam | 9.9 | 11.9 | 0.08
URC-1 | 2021-05-26 | 10:03 | 61.52 | 16.4 | 51.98 | 11.1 | Marsh McBirney | Air temp from hand held weather station, water temp from DO meter | na | 0.41716 | 187.2349 | 0.905 | US 0495 DS 0497 | na | na | 10.28 | 11.1 | 0.12
URC-1 | 2021-06-09 | 9:36 | 52 | 11.1111 | 53.6 | 12 | Marsh McBirney | na | na | 0.32164 | 144.361 | 0.94 | US 0543 DS 0545 | na | low battery warning | 9.12 | 10.7 | 0.12
URC-1 | 2021-06-24 | 9:31 | 63 | 17.2222 | 60.8 | 16 | Marsh McBirney | na | na | 0.10904 | 48.9428 | 0.98 | US 0611 DS 0612 | fish present in pool | na | 7.73 | 14.2 | 0.05
URC-1 | 2021-07-06 | 11:11 | 73 | 22.7778 | 62.6 | 17 | Bucket-Stop Watch | na | 15% | 0.011857 | 5.3218 | 1.055 | US 0632 DS 0633 | fish in corner opol, couple fish in stage pool | na | 3.59 | 16.9 | 0.03
URC-1 | 2021-07-21 | 9:00 | 62.96 | 17.2 | 56 | 13.3333 | bucket-stop watch | na | <5% | 0.0011008 | 0.49405 | 1.355 | US 0755 DS 0756 | fish crowded in corner pool, I think they came in from the dry upstream and downstream riffles. fish in log jam pool upstream of gage pool ok for now. | most riffles dry, but surface flow at gage spot, data logger halfway out of the water | 5.13 | 13.9444 | na
URC-1 | 2021-08-04 | 11:42 | 79 | 26.1111 | 60.8 | 16 | na | na | na | 0 | 0 | na | US 0823 DS 0824 | fish dense in corner pool downstream and log jam pool upstream | temp and DO from log jam pool upstream, gage pool dry | 0.75 | 14.5556 | na
URC-1 | 2021-08-25 | 12:44 | 70 | 21.1111 | na | na | na | na | na | 0 | 0 | na | US 0897 DS 0898 | no fish | corner pool dry, gage pool dry, log jam pool too silty to see anything | na | na | na
URC-1 | 2021-09-15 | 11:07 | 64 | 17.7778 | na | na | na | na | na | 0 | 0 | na | US 0980 DS 0981 | no fish | no water in gage pool, muddy water under log jam | na | na | na
URC-1 | 2021-10-06 | 13:50 | 57 | 13.8889 | na | na | na | na | na | 0 | 0 | na | US 1016 DS 1017 | no fish | readout logger, dry to the confluence | na | na | na
URC-1 | 2021-11-17 | 12:47 | 46 | 7.7778 | 51.8 | 11 | Marsh McBirney | na | na | 3.4357 | 1541.9511 | 0.65 | US 1116 DS 1117 | na | na | 10.41 | 10.7 | 0.28

## CC-2
SITE CODE: CC-2
| Date | Time | Air Temp. (F) | Air Temp. (C) | H20 Temp. (F) | H2O Temp. (C) | Flow Data | Remarks | Flow Leakage | Flow CFS | Flow GPM | Staff Gage (ft) | Photos | Fish | Notes | DO (ppm) | water temp from DO meter (C) | RCT (ft)
CC-2 | 2021-05-12 | 10:46 | 64 | 17.7778 | 57.2 | 14 | Marsh McBirney | na | na | 1.1333 | 508.6474 | 1.915 | US 0437 DS 0436 | Over 20 2" fish and som ~1". White stripe on anal and dorsal fins | pool shape changed over winter to deeper and wider. I moved debris away from the nail to help with stage mearsurement accuracy. | 10.42 | 12.6 | 0.21
CC-2 | 2021-05-26 | 9:27 | 59.54 | 15.3 | 52.52 | 11.4 | Marsh McBirney | Air temp from hand held weather station, water temp from DO meter | na | 0.66046 | 296.4346 | 1.93 | US 0493 DS 0494 | na | na | 10.36 | 11.4 | 0.25
CC-2 | 2021-06-09 | 9:04 | 48 | 8.8889 | 51.8 | 11 | Marsh McBirney | na | na | 0.39223 | 176.0463 | 1.965 | US 0541 DS 0542 | na | na | 10.28 | 10.1 | 0.15
CC-2 | 2021-06-24 | 9:02 | 64 | 17.7778 | 60.8 | 16 | Marsh McBirney | na | na | 0.12568 | 56.4085 | 1.995 | US 0609 DS 0610 | fish present in pool | na | 8.66 | 14.7 | 0.12
CC-2 | 2021-07-06 | 10:25 | 71 | 21.6667 | 62.6 | 17 | Bucket-Stop Watch | na | 5% | 0.007698 | 3.4551 | 2.1 | US 0625 DS 0626 | many fish (coho) ing gauge pool | downloaded logger | 6.55 | 16.4 | 0.03
CC-2 | 2021-07-21 | 8:41 | 61.52 | 16.4 | 56 | 13.3333 | Marsh McBirney | No flow | na | 0 | 0 | 2.876 | US 0745 DS 0746 | fish stranded in puddles and fish in gage pool | gage pool is starting to be milky and dark from tannins | 5.06 | 14.4444 | na
CC-2 | 2021-08-04 | 11:25 | 86 | 30 | 62.6 | 17 | na | na | na | 0 | 0 | 3.27 | US 0821 DS 0822 | 2 upstream pools dense with fish | 2 downstream pools dry, gage pool tanic hard to see | 4.12 | 15.1111 | na
CC-2 | 2021-08-25 | 12:35 | 70 | 21.1111 | 60.8 | 16 | na | na | na | 0 | 0 | 3.65 | US 0893 DS 0894 | coho swiming in gage pool, two pools up has salmonids including a resident | water clear, pool just upstream dry, downstream dry until confluence | 4.05 | 15.1 | na
CC-2 | 2021-09-15 | 10:56 | 66 | 18.8889 | 59 | 15 | na | na | na | 0 | 0 | na | US 0978 DS 0979 | ~ 20 in gage pool | water clear, no water under nail to measure stage, logger out of thew water | 2.03 | 13.8 | na
CC-2 | 2021-10-06 | 13:30 | 62 | 16.6667 | 53.6 | 12 | na | na | na | 0 | 0 | 3.72 | US 1011 DS 1012 | 1 dying coho, 2 dead stealhead, and some swimming fish | readout logger, horsehair worm messing with dead steelhead | 4.08 | 11.2 | na
CC-2 | 2021-10-22 | 8:04 | 53.6 | 12 | 57.2 | 14 | no flow measurement | high and fluctuating | na | na | na | 1.75 | US 1051 DS 1052 | na | flow high and rising so secured logger | 10.25 | 12.2 | 0.28
CC-2 | 2021-11-17 | 12:01 | 43 | 6.1111 | 51.8 | 11 | Marsh McBirney | na | na | 5.0741 | 2277.2673 | 1.675 | US 114 DS 11151 | na | na | 10.91 | 10.4 | 0.18

## MC-2
SITE CODE: MC-2
| Date | Time | Air Temp. (F) | Air Temp. (C) | H20 Temp. (F) | H2O Temp. (C) | Flow Data | Remarks | Flow Leakage | Flow CFS | Flow GPM | Staff Gage (ft) | Photos | Fish | Notes | DO (ppm) | water temp from DO meter (C) | RCT (ft)
MC-2 | 2021-05-12 | 12:56 | 66 | 18.8889 | 59 | 15 | Marsh McBirney | na | na | 0.43975 | 197.3733 | 1.56 | US 0442 DS 0441 | na | a lot of debris built up in gage pool, the bed form changed a little over the winter. Aryton helped me monitor. | 9.85 | 14 | 0.35
MC-2 | 2021-05-26 | 11:41 | 68.9 | 20.5 | 56.48 | 13.6 | Marsh McBirney | Air temp from hand held weather station, water temp from DO meter | na | 0.40008 | 179.5694 | 1.63 | US 0501 DS 0500 | na | na | 10.2 | 13.6 | 0.21
MC-2 | 2021-06-09 | 11:40 | 57 | 13.8889 | 55.4 | 13 | Marsh McBirney | na | na | 0.36976 | 165.9618 | 1.65 | US 0554 DS 0555 | na | na | 10.07 | 12.2 | 0.15
MC-2 | 2021-06-23 | 15:06 | 68 | 20 | 66.2 | 19 | Marsh McBirney | na | na | 0.037277 | 16.7313 | 1.75 | US 0603 DS 0604 | na | DO meter having a hard time being steady | 7.42 | 16.3 | 0.16
MC-2 | 2021-07-06 | 13:22 | 74 | 23.3333 | 68 | 20 | na | No flow |  | 0 | 0 | 2.05 | US 0637 DS 0638 | fish in gage pool | flow has stopped, water level a couple of inches below RCT | 1.18 | 16.6 | na
MC-2 | 2021-07-21 | 9:50 | 66.2 | 19 | 54 | 12.2222 | na | No flow | na | 0 | 0 | 2.94 | US 0757 DS 0758 | Aryton said he saw a fish in the downstream pool | moved logger deeper | 0.69 | 13.7778 | na
MC-2 | 2021-08-04 | 12:33 | 82 | 27.7778 | 59 | 15 | na | na | na | 0 | 0 | 3.55 | US 0830 DS 0831 | scouted pools to put fish upstream, had low DO | data logger is half out of the water but is as low as possible. | 1.4 | 13.8889 | na
MC-2 | 2021-08-25 | 13:38 | 72 | 22.2222 | 57.2 | 14 | na | na | na | 0 | 0 | na | US 0904 DS 0905 | no fish | logger out of water, no water under nail, a puddle deep under log jam | na | na | na
MC-2 | 2021-09-15 | 11:43 | 71 | 21.6667 | na | na | na | na | na | 0 | 0 | na | US 0986 DS 0987 | no fish | no water | na | na | na
MC-2 | 2021-10-06 | 15:00 | 60.26 | 15.7 | na | na | na | na | na | 0 | 0 | na | US 1021 DS 1022 | no fish | Aryton has been hunting bull frogs in the pools upstream. readout logger | na | na | na
MC-2 | 2021-11-17 | 14:28 | 53.6 | 12 | 48 | 8.8889 | Marsh McBirney | na | na | 3.562 | 1598.6166 | 1.22 | US 1120 DS 1121 | na | na | 10.21 | 10.7 | 0.6

## URC-0.2
SITE CODE: URC-0.2
| Date | Time | Air Temp. (F) | Air Temp. (C) | H20 Temp. (F) | H2O Temp. (C) | Flow Data | Remarks | Flow Leakage | Flow CFS | Flow GPM | Staff Gage (ft) | Photos | Fish | Notes | DO (ppm) | water temp from DO meter (C) | RCT (ft)
URC-0.2 | 2021-06-23 | 12:46 | 69 | 20.5556 | 57.2 | 14 | Marsh McBirney | na | na | 0.036665 | 16.4564 | 0.81 | 0590-0600 set up | I didn't notice any fish | set up site in protected spot downstream of bridge, removed tanoak leaves before installing logger. | 8.94 | 13.8 | 0.21
URC-0.2 | 2021-07-07 | 11:47 | 66 | 18.8889 | 56 | 13.3333 | Bucket-Stop Watch | na |  | 0.013802 | 6.1947 | 0.825 | US 0658 DS 0660 | na | na | na | na | na
URC-0.2 | 2021-07-21 | na | na | na | na | na | na | na | na | na | na | na | na | na | Not visited because tree blocking access | na | na | na
URC-0.2 | 2021-08-04 | 10:08 | 62 | 16.6667 | 59 | 15 | na | na | na | 0 | 0 | 1.94 | US 0813 DS 0814 | na | moved rebar so logger could stay in water, new stage reading 0.76@10:12. pool under bridge as thick orange algae | 3.64 | 13.8889 | na
URC-0.2 | 2021-08-25 | 10:57 | 59 | 15 | 57.2 | 14 | na | na | na | 0 | 0 | 1.05 | US 0883 DS 0884 | no fish | gage pool only place with water nearby, orange algae growing | 5.09 | 12.6 | na
URC-0.2 | 2021-09-15 | 9:40 | 53 | 11.6667 | 57.2 | 14 | na | na | na | 0 | 0 | 1.27 | US 0970 DS 0971 | no fish | streambed mostly dry, a puddle near the brigde, the gage pool, and a pool with a tall jump/LWD | 2.97 | 12.2 | na
URC-0.2 | 2021-10-06 | 11:52 | 55 | 12.7778 | 55.4 | 13 | na | na | na | 0 | 0 | 1.15 | US 1002 DS 1003 | none observed | downloaded logger | 3.48 | 11 | na
URC-0.2 | 2021-11-17 | 9:26 | 39 | 3.8889 | 51.8 | 11 | Marsh McBirney | na | na | 1.1716 | 525.8231 | -0.48 | US 1106 DS 1105 | na | rebar bent and under water | 10.31 | 10.8 | 0.31

## URC-0.5
SITE CODE: URC-0.5
| Date | Time | Air Temp. (F) | Air Temp. (C) | H20 Temp. (F) | H2O Temp. (C) | Flow Data | Remarks | Flow Leakage | Flow CFS | Flow GPM | Staff Gage (ft) | Photos | Fish | Notes | DO (ppm) | water temp from DO meter (C) | RCT (ft)
URC-0.5 | 2021-06-23 | 10:48 | 64 | 17.7778 | 59 | 15 | Marsh McBirney | na | na | 0.1403 | 62.9689 | 2.25 | 0580-0589 set up | Coho YOY in reference pool and YOY in riffles | cut and flagged trail down to the creek, set up monitoring site | 9.8 | 13.6 | 0.36
URC-0.5 | 2021-07-07 | 13:02 | 71 | 21.6667 | 59 | 15 | Bucket-Stop Watch | na | 5% | 0.024272 | 10.894 | 2.315 | US 0666 DS 0667 | many YOY in pool (coho), SH in riffles | trib upstream is no longer flowing | na | na | na
URC-0.5 | 2021-07-21 | na | na | na | na | na | na | na | na | na | na | na | na | na | Not visited because tree blocking access | na | na | na
URC-0.5 | 2021-08-04 | 9:08 | 57 | 13.8889 | 59 | 15 | na | na | na | 0 | 0 | 3.22 | US 0806 DS 0807 | still fish in pool | moved data logger down 1 ft because close to water surface | 4.9 | 13.8889 | na
URC-0.5 | 2021-08-25 | 10:04 | 56 | 13.3333 | 57.2 | 14 | na | na | na | 0 | 0 | 4.49 | from KN phone 3147-3158 | some fish in gage pool | log jam pool and pool just upstream barely a puddle | 3.65 | 12.9 | na
URC-0.5 | 2021-09-15 | 8:50 | 50 | 10 | 55.4 | 13 | na | na | na | 0 | 0 | na | US 0951 DS 0952 | ~4 salmonids swimming, 1 carcus-possibly coho | Streambed dry except for gage pool, water not deep enough to measure DO. LBBs bathing in pool | na | na | na
URC-0.5 | 2021-10-06 | 11:05 | 51 | 10.5556 | 51.8 | 11 | na | na | na | 0 | 0 | 4.87 | US 0995 DS 0996 | none observed | downloaded logger, straightened rebar | 3.99 | 10.2 | na
URC-0.5 | 2021-11-17 | 8:23 | 38 | 3.3333 | 51.8 | 11 | Marsh McBirney | na | na | 3.0543 | 1370.7586 | 1.55 | US 1104 DS 1105 | na | top of rebar under water | 10.2 | 10.5 | 0.25

## logger Timeline
13' Logger S/N | Site | date | time (PST) | stage ft | stage time (PST) | process | notes
10744726 | CC | 2021-05-12 | 10:45 | 1.915 | 10:46 | Launched logger | logger in water by 10:36
10778034 | MC | 2021-05-12 | 13:00 | 1.56 | 12:56 | Launched logger | logger in water by 12:51
10744727 | RC-1.8 | 2021-05-12 | 14:30 | 2.708 | 14:22 | Launched logger | logger in water by 14:22
10744724 | URC-1 | 2021-05-12 | 11:45 | 0.88 | 11:32 | Launched logger | logger in water by 11:30
10744728 | RC-3 | 2021-05-13 | 8:30 | 0.295 | 8:15 | Launched logger | logger in water by 8:13, used same stake as last year
901028 | URC-0.2 | 2021-06-23 | 13:00 | 0.81 | 12:46 | Launched logger | logger in water by 12:46 | logger owned by SFI
20484088 | URC-0.5 | 2021-06-23 | 10:00 | 2.25 | 10:48 | Launched logger | logger didn't get into the water until 10:42 | logger owned by SFI
10744726 | CC | 2021-07-06 | 10:25 | 2.1 | 10:25 | readout logger | relaunch 10:45
10778034 | MC | 2021-07-06 | 13:22 | 2.05 | 13:22 | readout logger | relaunch 13:45, stage elevation below riffle crest
10744731 | RC-1.5 | 2021-07-06 | 12:18 | 0.05 | 12:18 | readout logger | relaunch 12:30
10744727 | RC-1.8 | 2021-07-06 | 14:40 | 3.045 | 14:40 | readout logger | relaunch 15:00, flow not measureable
10744724 | URC-1 | 2021-07-06 | 11:11 | 1.055 | 11:11 | readout logger | relaunch 11:30
10744728 | RC-3 | 2021-07-07 | 8:28 | 0.71 | 8:28 | readout logger | relaunch 8:45
10744725 | Baro | 2021-07-08 | 8:48 | na | na | readout logger | relaunch 9:00
10744726 | CC | 2021-10-22 | 8:19 | 1.75 | 8:04 | removed logger then secured logger with cable
10744731 | RC-1.5 | 2021-10-22 | 9:27 | 0.39 | 9:24 | removed logger
10744727 | RC-1.8 | 2021-10-22 | 10:00 | 2.53 | 10:52 | secured logger housing with cable | didn't need to remove logger from water
10744728 | RC-3 | 2021-10-22 | 10:50 | -0.14 | 10:46 | removed logger then secured logger with cable
10744728 | RC-3 | 2021-11-16 | 11:57 | -0.34 | 11:31 | removed logger | didn't stop logging
10744725 | Baro | 2021-11-17 | 16:26 |  |  | readout | relaunch @ 16:30
10744726 | CC | 2021-11-17 | 12:29 | 1.675 | 12:01 | removed logger
10778034 | MC | 2021-11-17 | 14:55 | 1.22 | 14:28 | removed logger
10744727 | RC-1.8 | 2021-11-17 | 15:42 | 0.55 | 15:13 | removed logger
901028 | URC-0.2 | 2021-11-17 | 9:50 | -0.48 | 9:26 | removed logger | rebar was bent in recent storm since the last time I was out
20484088 | URC-0.5 | 2021-11-17 | 8:53 | 1.55 | 8:21 | removed logger
10744724 | URC-1 | 2021-11-17 | 13:10 | 0.65 | 12:47 | removed logger
10744726 | CC | 2021-11-19 | 13:20 |  |  | stopped and readout logger | battery good voltage: 3.22
10778034 | MC | 2021-11-19 | 12:58 |  |  | stopped and readout logger | battery good voltage: 3.32
10744727 | RC-1.8 | 2021-11-19 | 12:23 |  |  | stopped and readout logger | battery state good: logger's battery voltage 3.24
10744728 | RC-3 | 2021-11-19 | 13:31 |  |  | stopped and readout logger | battery good voltage: 3.35
901028 | URC-0.2 | 2021-11-19 | 12:42 |  |  | stopped and readout logger | battery good
20484088 | URC-0.5 | 2021-11-19 | 12:47 |  |  | stopped and readout logger | battery good
10744724 | URC-1 | 2021-11-19 | 13:01 |  |  | stopped and readout logger | battery good voltage: 3.35
901028 |  | 2022-02-18 |  |  |  |  | 3.46 V
20484088 |  | 2022-02-18 |  |  |  |  | 3.4 V
10744731 |  | 2022-02-18